## RWSrad(CurrentRWSlite)MaxLi
Purpose | Name | Manufacturer | Purchased From | Price | Hardware Acquired | Software Written | Interface | Connections to Raspberry Pi
indoor pressure/temp/humidity | BME280 | Bosch/Adafruit | Adafruit | 20 | y | y | I2C | VIN - 3.3V, GND - GND, SCL - SCL, SDA - SDA
indoor radon | Radon Eye | FTLab | FTLab | 200 | y | y | UART Serial | GND - GND, TX - TX, RX - RX
outdoor pressure/temp/humidity | BME280 | Bosch/Adafruit | Adafruit | 20 | y | y | I2C | VIN - 3.3V, GND - GND, SCL - SCL, SDA - SDA
outdoor wind speed | Weather Meter Kit | Sparkfun | Sparkfun | 65 | y | y | GPIO interrupt | pin1 - 3.3V, pin2 - GPIO21 (pin 40) and GND thru 10k resistor
outdoor wind direction | Weather Meter Kit | Sparkfun | Sparkfun | - | y | y | Analog | pin1 - GND, pin2 - A0 on ADS1115 and 3.3V thru 10k resistor
outdoor rainfall | Weather Meter Kit | Sparkfun | Sparkfun | - | y | y | GPIO interrupt | pin1 - 3.3V, pin2 - GPIO20 (pin 39) and GND thru 10k resistor
outdoor soil moisture | Capacitive Soil Moisture Sensor | Catnip Electronics | Robotshop | 22 | y | y | I2C | VIN - 3.3V, GND - GND, SCL (yellow) - SCL, SDA (blue) - SDA
outdoor soil temperature | DS18B20 | Maxim Integrated | Robotshop | 12 | y | y | 1-Wire | VIN - 3.3V, GND - GND, wire - GPIO4 (pin 7)
outdoor UV index | VEML6075 | Vishay/Adafruit | Robotshop | 7 | y | y | I2C | VIN - 3.3V, GND - GND, SCL - SCL, SDA - SDA
digital analog converter | ADS1115 | Adafruit/opensource | Amazon | 5 | y | y | I2C | VDD - 3.3V, GND - GND, SCL - SCL, SDA - SDA
indoor radiation | DIYgm | RHE | N/A | 50 | n | n | GPIO interrupt